## Summary Table（1.5-16）
Model |  | BWP-8 | BWP-10 | BWP-16 | BWP-1.5 | BWP-3
Heating Mode
Ambient Temperature: DB7℃/WB6℃ Water Inlet/Outlet: 30/35℃ | Heating Capacity [kW] | 8.3 | 10 | 15.9 | 1.5 | 3
| Power Consumption [kW] | 1.65 | 2.1 | 3.5 | 0.29 | 0.59
| COP | 5.0303 | 4.7619 | 4.5 | 5.1 | 5.0847
Ambient Temperature: DB2℃/WB1℃ Water Inlet/Outlet: 30/35℃ | Heating Capacity [kW] | 8 | 9.6 | 15.5 | 1.4 | 3
| Power Consumption [kW] | 2.1 | 2.6 | 4.4 | 0.47 | 1
| COP | 3.8 | 3.7 | 3.5227 | 2.9787 | 3
Ambient Temperature: DB-7℃/WB-8℃ Water Inlet/Outlet: 30/35℃ | Heating Capacity [kW] | 7.8 | 9.4 | 15 | 1.4 | 2.8
| Power Consumption [kW] | 2.5 | 3.1 | 5 | 0.44 | 0.87
| COP | 3.1 | 3 | 3 | 3.2 | 3.2
Ambient Temperature: DB-10℃/WB-11℃ Water Inlet/Outlet: 30/35℃ | Heating Capacity [kW] | 7.6 | 9 | 15 | 1.3 | 2.6
| Power Consumption [kW] | 2.7 | 3.3 | 5.3 | 0.87 | 0.87
| COP | 2.8 | 2.7 | 2.8 | 3 | 3
Ambient Temperature: DB7℃/WB6℃ Water Inlet/Outlet: 50/55℃ | Heating Capacity [kW] | 7.8 | 9.5 | 15 | 1.5 | 3
| Power Consumption [kW] | 2.5 | 3.1 | 5 | 0.42 | 0.9
| COP | 3.1 | 3.1 | 3 | 3.5 | 3.2
Cooling Mode
Ambient Temperature: DB35℃/WB24℃ Water Inlet/Outlet: 12/7℃ | Cooling Capacity [kW] | 6.7 | 7.4 | 13.5 | 1.4 | 2.5
| Power Consumption [kW] | 2.1 | 2.5 | 5 | 0.45 | 0.8
| EER | 3.2 | 3 | 2.7 | 3.1 | 3.1
Ambient Temperature: DB35℃/WB24℃ Water Inlet/Outlet: 23/18℃ | Cooling Capacity [kW] | 8 | 9 | 15 | 1.5 | 3
| Power Consumption [kW] | 2.2 | 2.5 | 4.2 | 0.4 | 0.82
| EER | 3.7 | 3.6 | 3.6 | 3.7 | 3.7
Efficiency
Energy Efficiency Class | EN14825, W35℃ | A+++ |  |  | A+++
| EN14825, W55℃ | A+++ | A++ | A+++ | A++
SCOP | EN14825, W35℃ | 4.87 | 4.85 | 4.81 | 4.92 | 4.92
| EN14825, W55℃ | 3.83 | 3.68 | 3.83 | 3.8 | 3.68
SEER | EN14825, W7℃ | 4.3 | 4.4 | 4.4 | 4.2 | 4.2
| EN14825, W18℃ | 4.6 | 4.7 | 4.5 | 4.4 | 4.4
General Data
Refrigeration Cycle | Refrigerant Type | R290 |  |  | R290
| Refrigerant Content [kg] | 0.89 | 0.89 | 1 | 0.5
| ODP | 0 |  |  | 0
| GWP | 3 |  |  | 3
| CO2 Equivalent [kg] | 2.67 | 2.67 | 3 | 1.5
| Max. Pressure of the Refrigerant System [MPa] | 3 |  |  | 3
| Min. Pressure of the Refrigerant System [MPa] | 0.1 |  |  | 0.1
| Compressor Type | Inverter / Rotation |  |  | Inverter / Rotation
Fan | Quantity [Pcs] | 1 | 1 | 2 | 1
| Airflow [CMH] | 2900 | 3000 | 5500 | 2000 | 2200
| Rated Power [W] | 60 | 65 | 90 | 40 | 45
Water Side Heat Exchange | Type | Plate Heat Exchanger |  |  | Plate Heat Exchanger
| Water Pressure Drop [kPa] | 18 | 18 | 20 | 13
| Connection Inlet/Outlet [mm] | DN25 | DN25 | DN32 | DN25
| Rated Power of the Circulation Pump [W] | 25 | 28 | 40 | 15
| Water Flow [L/s] | 0.38 | 0.48 | 0.72 | 0.08 | 0.14
Basic Functions |  | Heating / Cooling / Hot Water Preparation |  |  | Heating / Cooling / Hot Water Preparation
Additional Functions |  | SG-Ready / WIFI / APP |  |  | SG-Ready / WIFI / APP
Rated Voltage [Ph/V/Hz] |  | 1/220~240/50 | 1/220~240/50 | 3/380~415/50 | 1-phasig/220~240/50
Maximum Starting Current [A] |  | 25 | 28 | 38 | 9 | 11
Overcurrent Protection [A] |  | 20 |  |  | 20
Ingress Protection (IP) Rating |  | IPX4 |  |  | IPX4
Workable Ambient Temperature Range [℃] |  | -20~45 |  |  | -20~45
Power of the Auxiliary Electric Heating [kW] |  | 3 | 3 | 6 | 1
Maximum Water Outlet Temperature [℃] |  | 75 |  |  | 75
Sound Pressure Level, EN 12102-A7/W55 bei 1 m [dB(A)] |  | 46 | 46 | 55 | 35 | 37
Sound Power Level, EN 12102-A7/W55 [dB(A)] |  | 59 | 59 | 68 | 48 | 50
Sound Power Level, Silent Mode |  | 48 | 48 | 57 | 37 | 39
Net Dimension (W×H×D) [mm] |  | 1100 × 1025 × 400 | 1100 × 1025 × 400 | 1100 × 1575 × 400 | 820 × 600 × 300 | 950 × 860 × 355
Net Weight [kg] |  | 120 | 120 | 170 | 60 | 70
Warranty |  | 5 Years |  |  | 5 Years
Certification |  | EN 60335-1:2012/A16:2023; EN IEC 60335-2-40:2023/A11:2023; EN 62233:2008; EN IEC 55014-1/2:2021; EN IEC 61000-3-11:2019; EN 61000-3-12:2011; EN 14511-1/2/3/4:2022; EN 14825:2022; EN 12102-1:2022 |  |  | EN 60335-1:2012/A16:2023; EN IEC 60335-2-40:2023/A11:2023; EN 62233:2008; EN IEC 55014-1/2:2021; EN IEC 61000-3-11:2019; EN 61000-3-12:2011; EN 14511-1/2/3/4:2022; EN 14825:2022; EN 12102-1:2022

## Heat Pump
Model |  | BWP-8 | BWP-10 | BWP-16
Heating Mode
Ambient Temperature: DB7℃/WB6℃ Water Inlet/Outlet: 30/35℃ | Heating Capacity [kW] | 8.3 | 10 | 15.9
| Power Consumption [kW] | 1.65 | 2.1 | 3.5
| COP | 5.0303 | 4.7619 | 4.5
Ambient Temperature: DB2℃/WB1℃ Water Inlet/Outlet: 30/35℃ | Heating Capacity [kW] | 8 | 9.6 | 15.5
| Power Consumption [kW] | 2.1 | 2.6 | 4.4
| COP | 3.8 | 3.7 | 3.5227
Ambient Temperature: DB-7℃/WB-8℃ Water Inlet/Outlet: 30/35℃ | Heating Capacity [kW] | 7.8 | 9.4 | 15
| Power Consumption [kW] | 2.5 | 3.1 | 5
| COP | 3.1 | 3 | 3
Ambient Temperature: DB-10℃/WB-11℃ Water Inlet/Outlet: 30/35℃ | Heating Capacity [kW] | 7.6 | 9 | 15
| Power Consumption [kW] | 2.7 | 3.3 | 5.3
| COP | 2.8 | 2.7 | 2.8
Ambient Temperature: DB7℃/WB6℃ Water Inlet/Outlet: 50/55℃ | Heating Capacity [kW] | 7.8 | 9.5 | 15
| Power Consumption [kW] | 2.5 | 3.1 | 5
| COP | 3.1 | 3.1 | 3
Cooling Mode
Ambient Temperature: DB35℃/WB24℃ Water Inlet/Outlet: 12/7℃ | Cooling Capacity [kW] | 6.7 | 7.4 | 13.5
| Power Consumption [kW] | 2.1 | 2.5 | 5
| EER | 3.2 | 3 | 2.7
Ambient Temperature: DB35℃/WB24℃ Water Inlet/Outlet: 23/18℃ | Cooling Capacity [kW] | 8 | 9 | 15
| Power Consumption [kW] | 2.2 | 2.5 | 4.2
| EER | 3.7 | 3.6 | 3.6
Efficiency
Energy Efficiency Class | EN14825, W35℃ | A+++
| EN14825, W55℃ | A+++ | A++ | A+++
SCOP | EN14825, W35℃ | 4.87 | 4.85 | 4.81
| EN14825, W55℃ | 3.83 | 3.68 | 3.83
SEER | EN14825, W7℃ | 4.3 | 4.4 | 4.4
| EN14825, W18℃ | 4.6 | 4.7 | 4.5
General Data
Refrigeration Cycle | Refrigerant Type | R290
| Refrigerant Content [kg] | 0.89 | 0.89 | 1
| ODP | 0
| GWP | 3
| CO2 Equivalent [kg] | 2.67 | 2.67 | 3
| Max. Pressure of the Refrigerant System [MPa] | 3
| Min. Pressure of the Refrigerant System [MPa] | 0.1
| Compressor Type | Inverter / Rotation
Fan | Quantity [Pcs] | 1 | 1 | 2
| Airflow [CMH] | 2900 | 3000 | 5500
| Rated Power [W] | 60 | 65 | 90
Water Side Heat Exchange | Type | Plate Heat Exchanger
| Water Pressure Drop [kPa] | 18 | 18 | 20
| Connection Inlet/Outlet [mm] | DN25 | DN25 | DN32
| Rated Power of the Circulation Pump [W] | 25 | 28 | 40
| Water Flow [L/s] | 0.38 | 0.48 | 0.72
Basic Functions |  | Heating / Cooling / Hot Water Preparation
Additional Functions |  | SG-Ready / WIFI / APP
Rated Voltage [Ph/V/Hz] |  | 1/220~240/50 | 1/220~240/50 | 3/380~415/50
Maximum Starting Current [A] |  | 25 | 28 | 38
Overcurrent Protection [A] |  | 20
Ingress Protection (IP) Rating |  | IPX4
Workable Ambient Temperature Range [℃] |  | -20~45
Power of the Auxiliary Electric Heating [kW] |  | 3 | 3 | 6
Maximum Water Outlet Temperature [℃] |  | 75
Sound Pressure Level, EN 12102-A7/W55 bei 1 m [dB(A)] |  | 46 | 46 | 55
Sound Power Level, EN 12102-A7/W55 [dB(A)] |  | 59 | 59 | 68
Sound Power Level, Silent Mode |  | 48 | 48 | 57
Net Dimension (W×H×D) [mm] |  | 1100 × 1025 × 400 | 1100 × 1025 × 400 | 1100 × 1575 × 400
Net Weight [kg] |  | 120 | 120 | 170
Warranty |  | 5 Years
Certification |  | EN 60335-1:2012/A16:2023; EN IEC 60335-2-40:2023/A11:2023; EN 62233:2008; EN IEC 55014-1/2:2021; EN IEC 61000-3-11:2019; EN 61000-3-12:2011; EN 14511-1/2/3/4:2022; EN 14825:2022; EN 12102-1:2022

## Balcony Heat Pump
Model |  | BWP-1.5 | BWP-3
Heating Mode
Ambient Temperature: DB7℃/WB6℃ Water Inlet/Outlet: 30/35℃ | Heating Capacity [kW] | 1.5 | 3
| Power Consumption [kW] | 0.29 | 0.59
| COP | 5.1 | 5.0847
Ambient Temperature: DB2℃/WB1℃ Water Inlet/Outlet: 30/35℃ | Heating Capacity [kW] | 1.4 | 3
| Power Consumption [kW] | 0.47 | 1
| COP | 2.9787 | 3
Ambient Temperature: DB-7℃/WB-8℃ Water Inlet/Outlet: 30/35℃ | Heating Capacity [kW] | 1.4 | 2.8
| Power Consumption [kW] | 0.44 | 0.87
| COP | 3.2 | 3.2
Ambient Temperature: DB-10℃/WB-11℃ Water Inlet/Outlet: 30/35℃ | Heating Capacity [kW] | 1.3 | 2.6
| Power Consumption [kW] | 0.87 | 0.87
| COP | 3 | 3
Ambient Temperature: DB7℃/WB6℃ Water Inlet/Outlet: 50/55℃ | Heating Capacity [kW] | 1.5 | 3
| Power Consumption [kW] | 0.42 | 0.9
| COP | 3.5 | 3.2
Cooling Mode
Ambient Temperature: DB35℃/WB24℃ Water Inlet/Outlet: 12/7℃ | Cooling Capacity [kW] | 1.4 | 2.5
| Power Consumption [kW] | 0.45 | 0.8
| EER | 3.1 | 3.1
Ambient Temperature: DB35℃/WB24℃ Water Inlet/Outlet: 23/18℃ | Cooling Capacity [kW] | 1.5 | 3
| Power Consumption [kW] | 0.4 | 0.82
| EER | 3.7 | 3.7
Efficiency
Energy Efficiency Class | EN14825, W35℃ | A+++
| EN14825, W55℃ | A++
SCOP | EN14825, W35℃ | 4.92 | 4.92
| EN14825, W55℃ | 3.8 | 3.68
SEER | EN14825, W7℃ | 4.2 | 4.2
| EN14825, W18℃ | 4.4 | 4.4
General Data
Refrigeration Cycle | Refrigerant Type | R290
| Refrigerant Content [kg] | 0.5
| ODP | 0
| GWP | 3
| CO2 Equivalent [kg] | 1.5
| Max. Pressure of the Refrigerant System [MPa] | 3
| Min. Pressure of the Refrigerant System [MPa] | 0.1
| Compressor Type | Inverter / Rotation
Fan | Quantity [Pcs] | 1
| Airflow [CMH] | 2000 | 2200
| Rated Power [W] | 40 | 45
Water Side Heat Exchange | Type | Plate Heat Exchanger
| Water Pressure Drop [kPa] | 13
| Connection Inlet/Outlet [mm] | DN25
| Rated Power of the Circulation Pump [W] | 15
| Water Flow [L/s] | 0.08 | 0.14
Basic Functions |  | Heating / Cooling / Hot Water Preparation
Additional Functions |  | SG-Ready / WIFI / APP
Rated Voltage [Ph/V/Hz] |  | 1-phasig/220~240/50
Maximum Starting Current [A] |  | 9 | 11
Overcurrent Protection [A] |  | 20
Ingress Protection (IP) Rating |  | IPX4
Workable Ambient Temperature Range [℃] |  | -20~45
Power of the Auxiliary Electric Heating [kW] |  | 1
Maximum Water Outlet Temperature [℃] |  | 75
Sound Pressure Level, EN 12102-A7/W55 bei 1 m [dB(A)] |  | 35 | 37
Sound Power Level, EN 12102-A7/W55 [dB(A)] |  | 48 | 50
Sound Power Level, Silent Mode |  | 37 | 39
Net Dimension (W×H×D) [mm] |  | 820 × 600 × 300 | 950 × 860 × 355
Net Weight [kg] |  | 60 | 70
Warranty |  | 5 Years
Certification |  | EN 60335-1:2012/A16:2023; EN IEC 60335-2-40:2023/A11:2023; EN 62233:2008; EN IEC 55014-1/2:2021; EN IEC 61000-3-11:2019; EN 61000-3-12:2011; EN 14511-1/2/3/4:2022; EN 14825:2022; EN 12102-1:2022

## Sheet1 (hidden)
4kW | 用SPB280压缩机，预估电流6A(60Hz;0/60)， | 风机电机最大1.35A | 水泵最大0.66A | 电加热加热电流13.7A(220V/3kW) | 曲轴箱加热带加热电流0.14A（220V/30W)
6kW | 用SPB280压缩机，预估电流6.5A(75Hz;0/60)，
8kW | 用MPB42压缩机，预估运行电流7.5A(60Hz;0/60)
10kW | 用MPB42压缩机，预估运行电流8A(75Hz;0/60)
12kW | 用LPB65压缩机，预估运行电流10.8A(60Hz;0/60)
14kW | 用LPB65压缩机，预估运行电流13.6A(70Hz;0/60)
16kW | 用LPB65压缩机，预估运行电流17.8A(85Hz;0/60)